## CaptorBoard
Prj: | CaptorBoart |  |  |  | Board Qty: | 20
Co.: |  |  |  |  | Unit Cost: | 21.6663
Prj date: | 07/06/2023 16:50:52 |  |  |  | Total Cost: | 433.3253 |  |  |  |  | 429.9596 | 22 of 22 parts found |  |  |  |  | 442.86 | 22 of 22 parts found
$ date: | 2023-06-24 14:20:02
Global Part Info | [6 empty] | Digi-Key | [5 empty] | Mouser
Refs | Value | Footprint | Manf# | Qty | Unit$ | Ext$ | Avail | Purch | Unit$ | MOQ | Ext$ | Cat# | Avail | Purch | Unit$ | MOQ | Ext$ | Cat#
C1,C6 | 1µ | C_1210_3225Metric_Pad1.33x2.70mm_HandSolder | CL32B105KBHNNNE | 40 | 0.14743 | 5.8973 | 404547 |  | 0.14743 | 1 | 5.8973 | 1276-1811-1-ND | 356444 |  | 0.151 | 1 | 6.04 | 187-CL32B105KBHNNNE
C2,C3 | 12p | C_1210_3225Metric_Pad1.33x2.70mm_HandSolder | C1210C120J1HACTU | 40 | 0.171 | 6.84 | NonStk |  | MOQ=8000 | 8000 |  | C1210C120J1HAC7800-ND | 7370 |  | 0.171 | 1 | 6.84 | 80-C1210C120J1HACTU
C4 | 22µ | C_1210_3225Metric_Pad1.33x2.70mm_HandSolder | CL32A226MOJNNNE | 20 | 0.22537 | 4.5075 | 384492 |  | 0.22537 | 1 | 4.5075 | 1276-1851-1-ND | 61293 |  | 0.23 | 1 | 4.6 | 187-CL32A226MOJNNNE
C5 | 0.1µ | C_1210_3225Metric_Pad1.33x2.70mm_HandSolder | 12101C104K4T2A | 20 | 0.112 | 2.24 | 11066 |  | 0.16715 | 1 | 3.343 | 478-KAM32QR72A104KTCT-ND | 9676 |  | 0.112 | 1 | 2.24 | 581-12101C104K4
D1,D3-D8 | LTST-C930KGKT | LED_1210_3225Metric_Pad1.42x2.65mm_HandSolder | LTST-C930KGKT | 140 | 0.085454 | 11.9636 | 179123 |  | 0.085454 | 1 | 11.9636 | 160-1462-1-ND | 55904 |  | 0.086 | 1 | 12.04 | 859-LTST-C930KGKT
D2,D11 | 1N4148W | D_SOD-123 | 1N4148W-E3-08 | 40 | 0.173 | 6.92 | 60259 |  | 0.17654 | 1 | 7.0617 | 1N4148W-E3-08CT-ND | 126371 |  | 0.173 | 1 | 6.92 | 78-1N4148W-E3-08
D9,D10 | 1N4004 | D_DO-41_SOD81_P7.62mm_Horizontal | 1N4004T-G | 40 | 0.103 | 4.12 | 575000 |  | MOQ=5000 | 5000 |  | 641-1311-3-ND | 87826 |  | 0.103 | 1 | 4.12 | 750-1N4004T-G
D12-D14 | BZT52-C3V3 | D_SOD-123F | BZT52-C3V3_R1_00001 | 60 | 0.13241 | 7.9444 | 12937 |  | 0.13241 | 1 | 7.9444 | 3757-BZT52-C3V3_R1_00001CT-ND | 7786 |  | 0.133 | 1 | 7.98 | 241-BZT52C3V3R100001
F1 | Fuse_Small-device | Fuseholder_Littelfuse_Nano2_157x | 0443001.DR | 20 | 1.05 | 21 | 21050 |  | 1.5109 | 1 | 30.2188 | F2906CT-ND | 14614 |  | 1.05 | 1 | 21 | 576-0443001.DR
J2,J3,J6 | Screw_Terminal_01x03 | TerminalBlock_Phoenix_MKDS-1,5-3-5.08_1x03_P5.08mm_Horizontal | TB007-508-03BE | 60 | 0.43835 | 26.3011 | 3970 |  | 0.43835 | 1 | 26.3011 | 102-6204-ND | 10077 |  | 0.442 | 1 | 26.52 | 490-TB007-508-03BE
K1,K2 | G5LE-1-DC5 | Relay_SPDT_Omron-G5LE-1 | G5LE-1-DC5 | 40 | 1.2358 | 49.4319 | 6959 |  | 1.2358 | 1 | 49.4319 | Z1014-ND | 3477 |  | 1.29 | 1 | 51.6 | 653-G5LE-1-DC5
PS1 | PSK-5D-5 | PSK5D5 | PSK-5D-5 | 20 | 6.4898 | 129.7962 | 94 |  | 6.4898 | 1 | 129.7962 | 102-PSK-5D-5-ND | 669 |  | 6.5 | 1 | 130 | 490-PSK-5D-5
Q1,Q2 | 2N7002E | SOT-23 | 2N7002E-7-F | 40 | 0.21223 | 8.4891 | NonStk |  | 0.21223 | 1 | 8.4891 | 2N7002E-FDICT-ND | 76876 |  | 0.224 | 1 | 8.96 | 621-2N7002E-7-F
R1,R5,R7-R11,R14 | 1k | R_1210_3225Metric_Pad1.30x2.65mm_HandSolder | RMC1/4-102JTE | 160 | 0.032 | 5.12 | NonStk |  | MOQ=4000 | 4000 |  | 2315-RMC1/4-102JTETR-ND | 7800 |  | 0.032 | 1 | 5.12 | 791-RMC1/4-102JTE
R2 | 5M | R_1210_3225Metric_Pad1.30x2.65mm_HandSolder | CRMA1210AF4M99FKEF | 20 | 0.4761 | 9.522 | 7720 |  | 0.4761 | 1 | 9.522 | 3579-CRMA1210AF4M99FKEFCT-ND | 7700 |  | 0.543 | 1 | 10.86 | 71-CRMA1210AF4M99FKF
R3,R4,R6,R15-R17 | 10k | R_1210_3225Metric_Pad1.30x2.65mm_HandSolder | RMCF1210FT10K0 | 120 | 0.036717 | 4.406 | 18065 |  | 0.036717 | 1 | 4.406 | RMCF1210FT10K0CT-ND | 19305 |  | 0.042 | 1 | 5.04 | 708-RMCF1210FT10K0
R12,R13 | 560R | R_1210_3225Metric_Pad1.30x2.65mm_HandSolder | RK73B2ETTD561J | 40 | 0.063 | 2.52 | 15215 |  | 0.11175 | 1 | 4.4699 | 2019-RK73B2ETTD561JCT-ND | 8107 |  | 0.063 | 1 | 2.52 | 660-RK73B2ETTD561J
SW1,SW2 | SW_PUSH | SW_Tactile_SKHH_Angled | SKHHLPA010 | 40 | 0.4391 | 17.5641 | NonStk |  | 0.4391 | 1 | 17.5641 | 4809-SKHHLPA010-ND | 2938 |  | 0.535 | 1 | 21.4 | 688-SKHHLP
U1 | ESP32-WROOM-32E-N4 | ESP32-WROOM-32E | ESP32-WROOM-32E-N4 | 20 | 2.8172 | 56.3433 | 1 |  | 2.8172 | 1 | 56.3433 | 1965-ESP32-WROOM-32E-N4CT-ND | 18461 |  | 2.82 | 1 | 56.4 | 356-ESP32WRM32E132PH
U2 | TC1264-3.3VDBTR | SOT-223-3_TabPin2 | TC1264-3.3VDBTR | 20 | 0.85454 | 17.0908 | 560 |  | 0.85454 | 1 | 17.0908 | TC1264-3.3VDBCT-ND | 955 |  | 0.855 | 1 | 17.1 | 579-TC1264-3.3VDBTR
U3,U4 | MOC3041M-opto | DIP-6_W7.62mm | MOC3041M | 40 | 0.647 | 25.88 | 4749 |  | 0.65452 | 1 | 26.1809 | MOC3041M-ND | 13683 |  | 0.647 | 1 | 25.88 | 512-MOC3041-M
Y1 | CM8V-T1A-32.768kHz-12.5pF-20PPM-TA-QC | Crystal_SMD_MicroCrystal_CC8V-T1A-2Pin_2.0x1.2mm_HandSoldering | CM8V-T1A-32.768kHz-12.5pF-20PPM-TA-QC | 20 | 0.47141 | 9.4281 | 93571 |  | 0.47141 | 1 | 9.4281 | 2195-CM8V-T1A-32.768KHZ-12.5PF-20PPM-TA-QCCT-ND | 25390 |  | 0.484 | 1 | 9.68 | 428-201494-MC01
| Used currency rates: |  |  |  | Total Purchase: | 0 | Buy here |  |  |  | 0 |  | Buy here |  |  |  | 0
| EUR(€)/USD($): | 0.93906 |  |  | Purchase description:
KiCost® v1.1.15
Note on F3: Use the minimum extend price across distributors not taking account available quantities.
Note on M3: Number of parts found at this distributor.
Note on S3: Number of parts found at this distributor.
Note on A6: Schematic identifier for each part.
Note on B6: Value of each part.
Note on C6: PCB footprint for each part.
Note on D6: Manufacturer number for each part and link to it's datasheet (Ctrl-click). Purple -> Obsolete part detected by one of the distributors.
Note on E6: Total number of each part needed. Gray -> No manf# provided. Red -> No parts available. Orange -> Not enough parts available. Yellow -> Parts available, but haven't purchased enough.
Note on F6: Minimum unit price for each part across all distributors.
Note on G6: Minimum extended price for each part across all distributors.
Note on H6: Available quantity of each part at the distributor. Red -> No quantity available. Orange -> Too little quantity available.
Note on I6: Purchase quantity of each part from this distributor. Yellow -> This part have a minimum purchase quantity bigger than 1 (check the price breaks). Red -> Purchasing more than the available quantity.
Note on J6: Unit price of each part from this distributor. Green -> lowest price across distributors.
Note on K6: Minimum Order Quantity. You must buy at least this ammount of components.
Note on L6: (Unit Price) x (Purchase Qty) of each part from this distributor. Red -> Next price break is cheaper. Green -> Cheapest supplier.
Note on M6: Distributor-assigned catalog number for each part and link to it's web page (ctrl-click). Extra distributor data is shown as comment.
Note on N6: Available quantity of each part at the distributor. Red -> No quantity available. Orange -> Too little quantity available.
Note on O6: Purchase quantity of each part from this distributor. Yellow -> This part have a minimum purchase quantity bigger than 1 (check the price breaks). Red -> Purchasing more than the available quantity.
Note on P6: Unit price of each part from this distributor. Green -> lowest price across distributors.
Note on Q6: Minimum Order Quantity. You must buy at least this ammount of components.
Note on R6: (Unit Price) x (Purchase Qty) of each part from this distributor. Red -> Next price break is cheaper. Green -> Cheapest supplier.
Note on S6: Distributor-assigned catalog number for each part and link to it's web page (ctrl-click). Extra distributor data is shown as comment.
Note on J7: Qty/Price Breaks (USD): Qty - Unit$ - Ext$ ================ 1 $0.23 $0.23 10 $0.16 $1.57 50 $0.10 $5.22 100 $0.09 $8.88 500 $0.06 $31.33 1000 $0.05 $54.83
Note on M7: Desc: CAP CER 1UF 50V X7R 1210 Footprint: 1210 (3225 Metric) Size: 0.126" L x 0.098" W (3.20mm x 2.50mm) Temp_coeff: X7R Tolerance: ±10% Value: 1 µF Voltage: 50V
Note on N7: 356444 En stock
Note on P7: Qty/Price Breaks (EUR): Qty - Unit€ - Ext€ ================ 1 €0.23 €0.23 10 €0.15 €1.51 100 €0.09 €8.60 1000 €0.05 €53.00 2000 €0.05 €100.00 10000 €0.04 €410.00 24000 €0.04 €936.00 50000 €0.04 €1,900.00
Note on S7: Desc: Condensateurs céramique multicouches MLCC - CMS 1uF+/-10% 50V X7R 32 1210
Note on H8: This part is listed but is not stocked.
Note on J8: Qty/Price Breaks (USD): Qty - Unit$ - Ext$ ================ 8000 $0.05 $381.44
Note on M8: Desc: CAP CER 12PF 100V X8R 1210 Footprint: 1210 (3225 Metric) Size: 0.126" L x 0.098" W (3.20mm x 2.50mm) Temp_coeff: X8R Tolerance: ±5% Value: 12 pF Voltage: 100V
Note on N8: 7370 En stock
Note on P8: Qty/Price Breaks (EUR): Qty - Unit€ - Ext€ ================ 1 €0.25 €0.25 10 €0.17 €1.71 100 €0.09 €8.60 1000 €0.05 €53.00 4000 €0.05 €200.00 8000 €0.04 €320.00 24000 €0.04 €936.00 100000 €0.04 €3,500.00
Note on S8: Desc: Condensateurs céramique multicouches MLCC - CMS 100V 12pF X8R 1210 5%
Note on J9: Qty/Price Breaks (USD): Qty - Unit$ - Ext$ ================ 1 $0.35 $0.35 10 $0.24 $2.40 50 $0.17 $8.41 100 $0.14 $14.42 500 $0.11 $54.09
Note on M9: Desc: CAP CER 22UF 16V X5R 1210 Footprint: 1210 (3225 Metric) Size: 0.126" L x 0.098" W (3.20mm x 2.50mm) Temp_coeff: X5R Tolerance: ±20% Value: 22 µF Voltage: 16V
Note on N9: 61293 En stock
Note on P9: Qty/Price Breaks (EUR): Qty - Unit€ - Ext€ ================ 1 €0.33 €0.33 10 €0.23 €2.30 100 €0.14 €13.80 1000 €0.09 €87.00 2000 €0.08 €166.00 10000 €0.07 €710.00 25000 €0.07 €1,725.00 50000 €0.06 €3,200.00 100000 €0.06 €6,000.00
Note on S9: Desc: Condensateurs céramique multicouches MLCC - CMS 22uF+/-20% 16V X5R 3225
Note on J10: Qty/Price Breaks (USD): Qty - Unit$ - Ext$ ================ 1 $0.26 $0.26 10 $0.18 $1.78 50 $0.12 $5.92 100 $0.10 $10.06 500 $0.07 $35.51 1000 $0.06 $62.15
Note on M10: Desc: CAP CER 0.1UF 100V X7R 1210 Footprint: 1210 (3225 Metric) Size: 0.126" L x 0.098" W (3.20mm x 2.50mm) Temp_coeff: X7R Tolerance: ±10% Value: 0.1 µF Voltage: 100V
Note on N10: 9676 En stock
Note on P10: Qty/Price Breaks (EUR): Qty - Unit€ - Ext€ ================ 1 €0.24 €0.24 10 €0.11 €1.12 100 €0.07 €6.70 1000 €0.06 €59.00 4000 €0.06 €224.00 8000 €0.06 €440.00 24000 €0.05 €1,272.00
Note on S10: Desc: Condensateurs céramique multicouches MLCC - CMS 100V 0.1uF X7R 1210 10% AEC-Q200
Note on J11: Qty/Price Breaks (USD): Qty - Unit$ - Ext$ ================ 1 $0.36 $0.36 10 $0.20 $1.96 100 $0.09 $9.10 500 $0.08 $42.00
Note on M11: Desc: LED GREEN CLEAR CHIP SMD Footprint: 1209 (3224 Metric) Size: 3.20mm L x 2.40mm W
Note on N11: 55904 En stock
Note on P11: Qty/Price Breaks (EUR): Qty - Unit€ - Ext€ ================ 1 €0.34 €0.34 10 €0.18 €1.85 100 €0.09 €8.60 500 €0.08 €39.50 1000 €0.06 €62.00 1500 €0.06 €90.00 9000 €0.05 €423.00 24000 €0.04 €984.00 49500 €0.04 €1,881.00
Note on S11: Desc: DEL standard - CMS Green Clear 571nm
Note on J12: Qty/Price Breaks (USD): Qty - Unit$ - Ext$ ================ 1 $0.23 $0.23 10 $0.19 $1.88 100 $0.10 $9.98 500 $0.07 $32.83 1000 $0.04 $44.65
Note on M12: Desc: DIODE GEN PURP 75V 150MA SOD123 Footprint: SOD-123
Note on N12: 126371 En stock
Note on P12: Qty/Price Breaks (EUR): Qty - Unit€ - Ext€ ================ 1 €0.23 €0.23 10 €0.17 €1.73 100 €0.09 €9.40 500 €0.07 €33.50 1000 €0.04 €45.00 2500 €0.04 €97.50 10000 €0.04 €350.00 15000 €0.03 €480.00 45000 €0.03 €1,395.00
Note on S12: Desc: Diodes - Usage général, alimentation, commutation 100V Io/150mA
Note on J13: Qty/Price Breaks (USD): Qty - Unit$ - Ext$ ================ 5000 $0.03 $158.70 10000 $0.03 $269.80 25000 $0.03 $634.75 50000 $0.02 $1,190.50 125000 $0.02 $2,578.75
Note on M13: Desc: DIODE GEN PURP 400V 1A DO41 Footprint: DO-204AL, DO-41, Axial
Note on N13: 87826 En stock
Note on P13: Qty/Price Breaks (EUR): Qty - Unit€ - Ext€ ================ 1 €0.11 €0.11 10 €0.10 €1.03 100 €0.06 €5.70 500 €0.04 €18.00 1000 €0.02 €24.00 2500 €0.02 €52.50 5000 €0.02 €90.00 10000 €0.01 €150.00 25000 €0.01 €350.00
Note on S13: Desc: Redresseurs 1A 400V Rectifier Diode
Note on J14: Qty/Price Breaks (USD): Qty - Unit$ - Ext$ ================ 1 $0.15 $0.15 10 $0.14 $1.41 100 $0.08 $7.66 500 $0.05 $23.57 1000 $0.03 $32.14
Note on M14: Desc: SOD-123, ZENER Footprint: SOD-123 Tolerance: ±2.12%
Note on N14: 7786 En stock
Note on P14: Qty/Price Breaks (EUR): Qty - Unit€ - Ext€ ================ 1 €0.14 €0.14 10 €0.13 €1.33 100 €0.07 €7.20 500 €0.04 €22.50 1000 €0.03 €31.00 3000 €0.02 €69.00 9000 €0.02 €180.00 24000 €0.02 €432.00 45000 €0.02 €720.00
Note on S14: Desc: Diodes Zener 410mW ZENER 3.3V
Note on J15: Qty/Price Breaks (USD): Qty - Unit$ - Ext$ ================ 1 $1.78 $1.78 5 $1.69 $8.47 10 $1.61 $16.09 50 $1.30 $64.94 100 $1.10 $110.11 250 $1.07 $268.23 500 $0.90 $451.75
Note on M15: Desc: FUSE BOARD MOUNT 1A 250VAC 2SMD Footprint: 2-SMD, Square End Block Size: 0.398" L x 0.123" W x 0.123" H (10.10mm x 3.12mm x 3.12mm)
Note on N15: 14614 En stock
Note on P15: Qty/Price Breaks (EUR): Qty - Unit€ - Ext€ ================ 1 €1.40 €1.40 10 €1.05 €10.50 100 €0.84 €83.60 1500 €0.84 €1,254.00
Note on S15: Desc: Fusibles pour montage en surface 250VAC 1A .18ohms 443 NANO2
Note on J16: Qty/Price Breaks (USD): Qty - Unit$ - Ext$ ================ 1 $0.97 $0.97 10 $0.61 $6.07 25 $0.52 $12.99 50 $0.47 $23.34 100 $0.46 $45.72 250 $0.39 $97.27 500 $0.37 $184.81 1000 $0.33 $330.71 5000 $0.26 $1,293.65
Note on M16: Desc: TERMINAL BLOCK, SCREW TYPE, 5.08
Note on N16: 10077 En stock
Note on P16: Qty/Price Breaks (EUR): Qty - Unit€ - Ext€ ================ 1 €0.77 €0.77 10 €0.44 €4.42 100 €0.38 €38.20 250 €0.33 €82.25 500 €0.32 €158.50 1200 €0.30 €360.00 2400 €0.29 €696.00 4800 €0.23 €1,123.20 9600 €0.23 €2,236.80
Note on S16: Desc: Borniers fixes Terminal block, screw type, 5.08 , horizontal, 3 poles, CUI Blue, slotted screw, PCB mount
Note on J17: Qty/Price Breaks (USD): Qty - Unit$ - Ext$ ================ 1 $1.66 $1.66 10 $1.56 $15.58 25 $1.39 $34.63 40 $1.32 $52.64 80 $1.25 $99.74 230 $1.11 $254.90 500 $1.04 $519.49 1000 $0.97 $969.72 5000 $0.94 $4,675.45
Note on M17: Desc: RELAY GEN PURPOSE SPDT 10A 5V
Note on N17: 3477 En stock
Note on P17: Qty/Price Breaks (EUR): Qty - Unit€ - Ext€ ================ 1 €1.63 €1.63 10 €1.52 €15.20 25 €1.29 €32.25 50 €1.22 €61.00 100 €1.09 €109.00 500 €1.02 €510.00 1000 €0.94 €940.00 2500 €0.91 €2,285.00
Note on S17: Desc: Relais universels SPDT 5VDC Flux Protected
Note on J18: Qty/Price Breaks (USD): Qty - Unit$ - Ext$ ================ 1 $7.11 $7.11 5 $7.01 $35.05 10 $6.91 $69.11 25 $6.71 $167.84 60 $6.32 $379.11 120 $6.12 $734.53 240 $5.92 $1,421.68 480 $5.73 $2,748.57
Note on M18: Desc: AC/DC CONVERTER 5V 5W Footprint: 5-DIP Module, 4 Leads Power: 5 W Size: 1.00" L x 1.00" W x 0.69" H (25.4mm x 25.4mm x 17.6mm)
Note on N18: 669 En stock
Note on P18: Qty/Price Breaks (EUR): Qty - Unit€ - Ext€ ================ 1 €6.67 €6.67 5 €6.59 €32.95 10 €6.50 €65.00 25 €6.32 €158.00 60 €5.94 €356.40 120 €5.75 €690.00 300 €5.56 €1,668.00 540 €5.49 €2,964.60 1020 €5.24 €5,344.80
Note on S18: Desc: Modules d'alimentation CA/CC ac-dc, 5 W, 5 Vdc, single output, encapsulated PCB, 85~305 Vac
Note on H19: This part is listed but is not stocked.
Note on J19: Qty/Price Breaks (USD): Qty - Unit$ - Ext$ ================ 1 $0.28 $0.28 10 $0.23 $2.26 100 $0.12 $11.97 500 $0.08 $39.38 1000 $0.05 $53.55
Note on M19: Desc: MOSFET N-CH 60V 250MA SOT23-3 Footprint: TO-236-3, SC-59, SOT-23-3
Note on N19: 76876 En stock
Note on P19: Qty/Price Breaks (EUR): Qty - Unit€ - Ext€ ================ 1 €0.27 €0.27 10 €0.22 €2.24 100 €0.12 €11.80 500 €0.08 €39.00 1000 €0.05 €54.00 3000 €0.05 €141.00 6000 €0.04 €270.00
Note on S19: Desc: MOSFET N-Channel
Note on H20: This part is listed but is not stocked.
Note on J20: Qty/Price Breaks (USD): Qty - Unit$ - Ext$ ================ 4000 $0.01 $41.92
Note on M20: Desc: RES 1K OHM 5% 1/2W 1210 Footprint: 1210 (3225 Metric) Power: 0.5W, 1/2W Size: 0.122" L x 0.098" W (3.10mm x 2.50mm) Temp_coeff: ±200ppm/°C Tolerance: ±5% Value: 1 kOhms
Note on N20: 7800 En stock
Note on P20: Qty/Price Breaks (EUR): Qty - Unit€ - Ext€ ================ 1 €0.14 €0.14 10 €0.08 €0.78 100 €0.03 €3.20 1000 €0.01 €15.00 2500 €0.01 €32.50 4000 €0.01 €40.00
Note on S20: Desc: Résistances à couches épaisses - CMS 1210 1K0 5%
Note on J21: Qty/Price Breaks (USD): Qty - Unit$ - Ext$ ================ 1 $0.69 $0.69 10 $0.51 $5.07 50 $0.36 $17.88 100 $0.29 $29.50 500 $0.21 $104.28 1000 $0.17 $165.42
Note on M21: Desc: CRMA1210 4.99M 1% EF E3 Footprint: 1210 (3225 Metric) Power: 0.35W Size: 0.125" L x 0.100" W (3.18mm x 2.54mm) Temp_coeff: ±100ppm/°C Tolerance: ±1% Value: 4.99 MOhms
Note on N21: 7700 En stock
Note on P21: Qty/Price Breaks (EUR): Qty - Unit€ - Ext€ ================ 1 €0.72 €0.72 10 €0.54 €5.43 100 €0.32 €31.50 1000 €0.22 €223.00 4000 €0.22 €892.00
Note on S21: Desc: Résistances à couches épaisses - CMS 0.35W 4.99Mohm 1% AEC-Q200
Note on J22: Qty/Price Breaks (USD): Qty - Unit$ - Ext$ ================ 1 $0.14 $0.14 10 $0.07 $0.68 50 $0.05 $2.29 100 $0.04 $3.91 500 $0.03 $14.02 1000 $0.02 $24.67
Note on M22: Desc: RES 10K OHM 1% 1/2W 1210 Footprint: 1210 (3225 Metric) Power: 0.5W, 1/2W Size: 0.126" L x 0.098" W (3.20mm x 2.50mm) Temp_coeff: ±100ppm/°C Tolerance: ±1% Value: 10 kOhms
Note on N22: 19305 En stock
Note on P22: Qty/Price Breaks (EUR): Qty - Unit€ - Ext€ ================ 1 €0.13 €0.13 10 €0.11 €1.06 100 €0.04 €4.20 500 €0.04 €17.50 1000 €0.02 €18.00 4000 €0.02 €64.00
Note on S22: Desc: Résistances à couches épaisses - CMS 10kOhm 1210 0.5W 1% Std Power
Note on J23: Qty/Price Breaks (USD): Qty - Unit$ - Ext$ ================ 1 $0.14 $0.14 10 $0.12 $1.19 50 $0.06 $3.13 100 $0.05 $4.64 500 $0.03 $14.02 1000 $0.02 $19.42
Note on M23: Desc: RES 560 OHM 5% 1/2W 1210 Footprint: 1210 (3225 Metric) Power: 0.5W, 1/2W Size: 0.126" L x 0.102" W (3.20mm x 2.60mm) Temp_coeff: ±200ppm/°C Tolerance: ±5% Value: 560 Ohms
Note on N23: 8107 En stock
Note on P23: Qty/Price Breaks (EUR): Qty - Unit€ - Ext€ ================ 1 €0.14 €0.14 10 €0.06 €0.63 100 €0.03 €2.80 1000 €0.02 €20.00 5000 €0.02 €85.00 10000 €0.02 €160.00 25000 €0.01 €375.00 100000 €0.01 €1,300.00
Note on S23: Desc: Résistances à couches épaisses - CMS 1/2watts 560ohms 5%
Note on H24: This part is listed but is not stocked.
Note on J24: Qty/Price Breaks (USD): Qty - Unit$ - Ext$ ================ 1 $0.50 $0.50 10 $0.48 $4.85 25 $0.47 $11.69 100 $0.40 $40.45 250 $0.37 $92.14 500 $0.34 $170.79 1000 $0.31 $305.63 2500 $0.29 $723.60 5000 $0.27 $1,339.35
Note on M24: Desc: SWITCH TACT SPST-NO .05A 12VDC
Note on N24: 2938 En stock
Note on P24: Qty/Price Breaks (EUR): Qty - Unit€ - Ext€ ================ 1 €0.59 €0.59 10 €0.56 €5.63 25 €0.54 €13.38 100 €0.49 €48.60 250 €0.46 €114.25 500 €0.42 €209.00 1000 €0.35 €349.00 2000 €0.34 €678.00 5000 €0.32 €1,580.00
Note on S24: Desc: Interrupteurs de contact 6.0x6.0x3.85mm 260gf
Note on J25: Qty/Price Breaks (USD): Qty - Unit$ - Ext$ ================ 1 $3.00 $3.00
Note on M25: Desc: RF TXRX MOD WIFI TRACE ANT SMD Footprint: 38-SMD Module Frequency: 2.4GHz ~ 2.5GHz
Note on N25: 18461 En stock
Note on P25: Qty/Price Breaks (EUR): Qty - Unit€ - Ext€ ================ 1 €2.82 €2.82 650 €2.82 €1,833.00
Note on S25: Desc: Modules multiprotocoles SMD Module ESP32-WROOM-32E, ESP32-D0WD-V3, 4 MB SPI flash, PCB antenna
Note on J26: Qty/Price Breaks (USD): Qty - Unit$ - Ext$ ================ 1 $0.91 $0.91 25 $0.77 $19.25 100 $0.71 $71.00
Note on M26: Desc: IC REG LIN 3.3V 800MA SOT223-3 Footprint: TO-261-4, TO-261AA
Note on N26: 955 En stock
Note on P26: Qty/Price Breaks (EUR): Qty - Unit€ - Ext€ ================ 1 €0.85 €0.85 25 €0.72 €18.10 100 €0.67 €66.70 4000 €0.67 €2,668.00
Note on S26: Desc: Régulateurs de tension LDO 800mA Fixed Output
Note on J27: Qty/Price Breaks (USD): Qty - Unit$ - Ext$ ================ 1 $1.07 $1.07 10 $0.70 $6.97 100 $0.46 $45.66 1000 $0.36 $360.48 2000 $0.34 $672.90 5000 $0.32 $1,622.15 10000 $0.32 $3,196.30 25000 $0.31 $7,810.50
Note on M27: Desc: OPTOISOLATOR 4.17KV TRIAC 6DIP Footprint: 6-DIP (0.300", 7.62mm)
Note on N27: 13683 En stock
Note on P27: Qty/Price Breaks (EUR): Qty - Unit€ - Ext€ ================ 1 €1.00 €1.00 10 €0.65 €6.47 100 €0.42 €42.50 500 €0.41 €207.00 1000 €0.33 €326.00 3000 €0.32 €960.00 5000 €0.31 €1,540.00 10000 €0.30 €3,040.00 25000 €0.29 €7,250.00
Note on S27: Desc: Optocoupleurs de sortie triac et SCR DIP-6 ZERO TRIAC
Note on J28: Qty/Price Breaks (USD): Qty - Unit$ - Ext$ ================ 1 $0.60 $0.60 10 $0.50 $5.02 50 $0.45 $22.61 100 $0.40 $40.20 500 $0.38 $190.94
Note on M28: Desc: CRYSTAL 32.7680KHZ 12.5PF SMD Footprint: 2-SMD, No Lead Frequency: 32.768 kHz Size: 0.079" L x 0.047" W (2.00mm x 1.20mm)
Note on N28: 25390 En stock
Note on P28: Qty/Price Breaks (EUR): Qty - Unit€ - Ext€ ================ 1 €0.58 €0.58 10 €0.48 €4.84 100 €0.39 €38.70 500 €0.37 €184.00 1000 €0.31 €309.00 2000 €0.29 €578.00 5000 €0.28 €1,400.00 10000 €0.27 €2,700.00 25000 €0.26 €6,500.00
Note on S28: Desc: Quartz 32.768 kHz 12.5 pF +/-20 PPM -40/+85C
Note on F30: This is the total of your cart across all distributors.
Note on I30: Copy the information below to the BOM import page of the distributor web site.
Note on O30: Copy the information below to the BOM import page of the distributor web site.
Note on F31: This description will be added to all purchased parts label and may be used to distinguish the component of different projects.