## CaptorBoard
Item | Qty | Reference(s) | Value | LibPart | Footprint | Datasheet
1 | 2 | C1, C5 | 0.1Âµ | Device:C | Capacitor_SMD:C_1210_3225Metric_Pad1.33x2.70mm_HandSolder | ~
2 | 2 | C2, C3 | 12p | Device:C | Capacitor_SMD:C_1210_3225Metric_Pad1.33x2.70mm_HandSolder | ~
3 | 1 | C4 | 22Âµ | Device:C | Capacitor_SMD:C_1210_3225Metric_Pad1.33x2.70mm_HandSolder | ~
4 | 1 | C6 | 1Âµ | Device:C | Capacitor_SMD:C_1210_3225Metric_Pad1.33x2.70mm_HandSolder | ~
5 | 7 | D1, D3, D4, D5, D6, D7, D8 | LTST-C930KGKT | Device:LED | LED_SMD:LED_1210_3225Metric_Pad1.42x2.65mm_HandSolder | ~
6 | 2 | D2, D11 | MRA4007T3G | Diode:MRA4007T3G | Diode_SMD:D_SMA | http://www.onsemi.com/pub_link/Collateral/MRA4003T3-D.PDF
7 | 2 | D9, D10 | 1N4004 | CaptorBoard-rescue:D-RESCUE-CaptorBoard | Diode_THT:D_DO-41_SOD81_P7.62mm_Horizontal
8 | 1 | F1 | Fuse_Small | CaptorBoard-rescue:Fuse_Small-device | Fuse:Fuseholder_Littelfuse_Nano2_157x
9 | 1 | J1 | Conn_01x06 | CaptorBoard-rescue:Conn_01x06-Connector | Connector_PinHeader_2.54mm:PinHeader_1x06_P2.54mm_Vertical
10 | 3 | J2, J3, J6 | Screw_Terminal_01x03 | Connector:Screw_Terminal_01x03 | TerminalBlock_Phoenix:TerminalBlock_Phoenix_MKDS-1,5-3-5.08_1x03_P5.08mm_Horizontal | ~
11 | 1 | J4 | Conn_01x07 | Connector_Generic:Conn_01x07 | Connector_PinHeader_2.54mm:PinHeader_1x07_P2.54mm_Vertical | ~
12 | 1 | J5 | Conn_01x04 | Connector_Generic:Conn_01x04 | Connector_PinHeader_2.54mm:PinHeader_1x04_P2.54mm_Vertical | ~
13 | 2 | K1, K2 | G5LE-1-DC5 | Relay:G5LE-1 | Relay_THT:Relay_SPDT_Omron-G5LE-1 | http://www.omron.com/ecb/products/pdf/en-g5le.pdf
14 | 1 | PS1 | IRM-05-5 | Converter_ACDC:IRM-05-5 | Converter_ACDC:Converter_ACDC_MeanWell_IRM-05-xx_THT | https://www.meanwell.com/Upload/PDF/IRM-05/IRM-05-SPEC.PDF
15 | 2 | Q1, Q2 | 2N7002E | Transistor_FET:2N7002E | Package_TO_SOT_SMD:SOT-23 | http://www.diodes.com/assets/Datasheets/ds30376.pdf
16 | 10 | R1, R4, R5, R6, R7, R8, R9, R10, R11, R14 | 1k | Device:R | Resistor_SMD:R_1210_3225Metric_Pad1.30x2.65mm_HandSolder | ~
17 | 1 | R2 | 5M | Device:R | Resistor_SMD:R_1210_3225Metric_Pad1.30x2.65mm_HandSolder | ~
18 | 1 | R3 | 10k | Device:R | Resistor_SMD:R_1210_3225Metric_Pad1.30x2.65mm_HandSolder | ~
19 | 2 | R12, R13 | 560R | Device:R | Resistor_SMD:R_1210_3225Metric_Pad1.30x2.65mm_HandSolder | ~
20 | 2 | SW1, SW2 | SKHHLVA010 | CaptorBoard-rescue:SW_PUSH | Button_Switch_THT:SW_Tactile_SKHH_Angled
21 | 1 | U1 | ESP32-WROOM-32E-N4 | Espressif:ESP32-WROOM-E | Espressif:ESP32-WROOM-32E | https://www.espressif.com/sites/default/files/documentation/esp32-wroom-32e_esp32-wroom-32ue_datasheet_en.pdf
22 | 1 | U2 | TC1264-3.3VDBTR | Regulator_Linear:TC1262-33 | Package_TO_SOT_SMD:SOT-223-3_TabPin2 | http://ww1.microchip.com/downloads/en/DeviceDoc/21373C.pdf
23 | 2 | U3, U4 | MOC3040X | CaptorBoard-rescue:MOC3041M-opto | Package_DIP:DIP-6_W7.62mm
24 | 1 | Y1 | CC7V-T1A-32.768kHz-12.5pF-100PPM-TA-QC | Device:Crystal | Crystal:Crystal_SMD_MicroCrystal_CC7V-T1A-2Pin_3.2x1.5mm_HandSoldering | ~

## Feuil1
Board count: | 20
Total Board coast: | 510.36
One Board coast: | 25.518
Item | Value | Qty / board | Qty for boards | Ref Mouser.fr | Unit price | Total price
0 | PCB | 1 | 20 | Safe | 6.134 | 122.68
1 | 0.1Âµ | 2 | 40 | 12101C104K4T2A | 0.148 | 5.92
2 | 12p | 2 | 40 | C1210C120J1HACTU | 0.206 | 8.24
3 | 22Âµ | 1 | 20 | CL32A226MOJNNNE | 0.175 | 3.5
4 | 1Âµ | 1 | 20 | CL32B105KBHNNNE | 0.105 | 2.1
5 | LTST-C930KGKT | 7 | 140 | LTST-C930KGKT | 0.091 | 12.74
6 | MRA4007T3G | 2 | 40 | MRA4007T3G | 0.269 | 10.76
7 | 1N4004 | 2 | 40 | 1N4004T-G | 0.11 | 4.4
8 | Fuse_Small | 1 | 20 | 0443001.DR | 0.973 | 19.46
9 | Conn_01x06 | 1 | 20 |  |  | 0
10 | Screw_Terminal_01x03 | 3 | 60 | TB007-508-03BE | 0.416 | 24.96
11 | Conn_01x07 | 1 | 20 |  |  | 0
12 | Conn_01x04 | 1 | 20 |  |  | 0
13 | G5LE-1-DC5 | 2 | 40 | G5LE-1-DC5 | 1.5 | 60
14 | IRM-05-5 | 1 | 20 | IRM-05-5 | 8.79 | 175.8
15 | 2N7002E | 2 | 40 | 2N7002E-T1-E3 | 0.578 | 23.12
16 | 1k | 10 | 200 | RC1210JR-071KL | 0.048 | 9.6
17 | 5M | 1 | 20 | CRMA1210AF4M99FKEF | 0.578 | 11.56
18 | 10k | 1 | 20 | RC1210JR-0710KL | 0.133 | 2.66
19 | 560R | 2 | 40 | RK73B2ETTD561J | 0.136 | 5.44
20 | SKHHLVA010 | 2 | 40 | SKHHLVA010 | 0.537 | 21.48
21 | ESP32-WROOM-32E-N4 | 1 | 20 | ESP32-WROOM-32E-N4 | 3 | 60
22 | TC1264-3.3VDBTR | 1 | 20 | TC1264-3.3VDBTR | 0.912 | 18.24
23 | MOC3040X | 2 | 40 | MOC3020 | 0.407 | 16.28
24 | CC7V-T1A-32.768kHz-12.5pF-100PPM-TA-QC | 1 | 20 | CC7V-T1A-32.768kHz-12.5pF-100PPM-TA-QC | 0.705 | 14.1