## CaptorBoard
Prj: | CaptorBoart |  |  |  | Board Qty: | 20
Co.: |  |  |  |  | Unit Cost: | 20.0016
Prj date: | 28/06/2023 17:16:08 |  |  |  | Total Cost: | 400.0329 |  |  |  |  | 400.0329 | 24 of 24 parts found
$ date: | 2023-06-28 17:16:14
Global Part Info | [6 empty] | Digi-Key
Refs | Value | Footprint | Manf# | Qty | Unit$ | Ext$ | Avail | Purch | Unit$ | MOQ | Ext$ | Cat#
C1,C6 | 1µ | C_1210_3225Metric_Pad1.33x2.70mm_HandSolder | CL32B105KBHNNNE | 40 | 0.14354 | 5.7415 | 404544 |  | 0.14354 | 1 | 5.7415 | 1276-1811-1-ND
C2,C3 | 12p | C_1206_3216Metric_Pad1.33x1.80mm_HandSolder | C1206C120J5GAC7800 | 40 | 0.13439 | 5.3758 | 17043 |  | 0.13439 | 1 | 5.3758 | 399-C1206C120J5GAC7800CT-ND
C4 | 22µ | C_1210_3225Metric_Pad1.33x2.70mm_HandSolder | CL32A226MOJNNNE | 20 | 0.21942 | 4.3884 | 384377 |  | 0.21942 | 1 | 4.3884 | 1276-1851-1-ND
C5 | 0.1µ | C_1210_3225Metric_Pad1.33x2.70mm_HandSolder | 12101C104K4T2A | 20 | 0.16274 | 3.2547 | 11066 |  | 0.16274 | 1 | 3.2547 | 478-KAM32QR72A104KTCT-ND
D1,D3-D8 | LTST-C930KGKT | LED_1210_3225Metric_Pad1.42x2.65mm_HandSolder | LTST-C930KGKT | 140 | 0.083196 | 11.6475 | 177523 |  | 0.083196 | 1 | 11.6475 | 160-1462-1-ND
D2,D11 | 1N4148W | D_SOD-123 | 1N4148W-E3-08 | 40 | 0.17188 | 6.8751 | 52054 |  | 0.17188 | 1 | 6.8751 | 1N4148W-E3-08CT-ND
D9,D10 | 1N4004 | D_DO-41_SOD81_P7.62mm_Horizontal | 1N4004RLG | 40 | 0.19839 | 7.9356 | 57339 |  | 0.19839 | 1 | 7.9356 | 1N4004RLGOSCT-ND
D12-D14 | BZT52-C3V3 | D_SOD-123F | BZT52-C3V3_R1_00001 | 60 | 0.12891 | 7.7345 | 12932 |  | 0.12891 | 1 | 7.7345 | 3757-BZT52-C3V3_R1_00001CT-ND
F1 | Fuse_Small-device | Fuseholder_Littelfuse_Nano2_157x | 3405.0166.11 | 20 | 0.56683 | 11.3366 | 235 |  | 0.56683 | 1 | 11.3366 | 486-4956-ND
J2,J3,J6 | Screw_Terminal_01x03 | TerminalBlock_Phoenix_MKDS-1,5-3-5.08_1x03_P5.08mm_Horizontal | TB007-508-03BE | 60 | 0.42677 | 25.6061 | 3935 |  | 0.42677 | 1 | 25.6061 | 102-6204-ND
K1,K2 | G5LE-1-DC5 | Relay_SPDT_Omron-G5LE-1 | G5LE-1-DC5 | 40 | 1.2031 | 48.1258 | 6959 |  | 1.2031 | 1 | 48.1258 | Z1014-ND
PS1 | LD03-23B05R2 | PSK5D5 | LD03-23B05R2 | 20 | 4.7312 | 94.6242 | 10414 |  | 4.7312 | 1 | 94.6242 | 2725-LD03-23B05R2-ND
Q1,Q2 | 2N7002E | SOT-23 | T2N7002BK,LM | 40 | 0.13988 | 5.5952 | 266755 |  | 0.13988 | 1 | 5.5952 | T2N7002BKLMCT-ND
R1,R5,R7-R11,R14 | 1k | R_1210_3225Metric_Pad1.30x2.65mm_HandSolder | RMCF1210JT1K00 | 160 | 0.029073 | 4.6517 | 207265 |  | 0.029073 | 1 | 4.6517 | RMCF1210JT1K00CT-ND
R2 | 5M | R_1210_3225Metric_Pad1.30x2.65mm_HandSolder | CRMA1210AF4M99FKEF | 20 | 0.46352 | 9.2704 | 7720 |  | 0.46352 | 1 | 9.2704 | 3579-CRMA1210AF4M99FKEFCT-ND
R3,R4,R6,R15-R17 | 10k | R_1210_3225Metric_Pad1.30x2.65mm_HandSolder | RMCF1210FT10K0 | 120 | 0.035747 | 4.2896 | 17980 |  | 0.035747 | 1 | 4.2896 | RMCF1210FT10K0CT-ND
R12,R13 | 560R | R_1210_3225Metric_Pad1.30x2.65mm_HandSolder | RK73B2ETTD561J | 40 | 0.1088 | 4.3518 | 15215 |  | 0.1088 | 1 | 4.3518 | 2019-RK73B2ETTD561JCT-ND
R18 | 12 | R_2512_6332Metric_Pad1.40x3.35mm_HandSolder | 352212RJT | 20 | 0.51746 | 10.3492 | 113856 |  | 0.51746 | 1 | 10.3492 | A121136CT-ND
RV1 | B72210S0351K101 | RV_Disc_D12mm_W5.1mm_P7.5mm | B72210S0351K101 | 20 | 0.3785 | 7.5699 | 6900 |  | 0.3785 | 1 | 7.5699 | 495-6461-ND
SW1,SW2 | SW_PUSH | SW_Tactile_SKHH_Angled | TL1105VF100Q | 40 | 0.31011 | 12.4045 | 66274 |  | 0.31011 | 1 | 12.4045 | EG2507-ND
U1 | ESP32-WROOM-32E-H4 | ESP32-WROOM-32E | ESP32-WROOM-32E-H4 | 20 | 2.8799 | 57.5974 | 9799 |  | 2.8799 | 1 | 57.5974 | 1965-ESP32-WROOM-32E-H4CT-ND
U2 | TC1264-3.3VDBTR | SOT-223-3_TabPin2 | TC1264-3.3VDBTR | 20 | 0.83196 | 16.6392 | 545 |  | 0.83196 | 1 | 16.6392 | TC1264-3.3VDBCT-ND
U3,U4 | MOC3041M-opto | DIP-6_W7.62mm | MOC3041M | 40 | 0.63723 | 25.4891 | 4749 |  | 0.63723 | 1 | 25.4891 | MOC3041M-ND
Y1 | CM8V-T1A-32.768kHz-12.5pF-20PPM-TA-QC | Crystal_SMD_MicroCrystal_CC8V-T1A-2Pin_2.0x1.2mm_HandSoldering | CM8V-T1A-32.768kHz-12.5pF-20PPM-TA-QC | 20 | 0.45895 | 9.179 | 93569 |  | 0.45895 | 1 | 9.179 | 2195-CM8V-T1A-32.768KHZ-12.5PF-20PPM-TA-QCCT-ND
| EUR(€)/USD($): | 0.91424 |  |  | Total Purchase: | 0 | Buy here |  |  |  | 0
Purchase description:
KiCost® v1.1.18
0
0
0
0
0
0
0
0
0
0
0
0
0
0
0
0
0
0
0
0
0
0
0
Note on F3: Use the minimum extend price across distributors not taking account available quantities.
Note on M3: Number of parts found at this distributor.
Note on A6: Schematic identifier for each part.
Note on B6: Value of each part.
Note on C6: PCB footprint for each part.
Note on D6: Manufacturer number for each part and link to it's datasheet (Ctrl-click). Purple -> Obsolete part detected by one of the distributors.
Note on E6: Total number of each part needed. Gray -> No manf# provided. Red -> No parts available. Orange -> Not enough parts available. Yellow -> Parts available, but haven't purchased enough.
Note on F6: Minimum unit price for each part across all distributors.
Note on G6: Minimum extended price for each part across all distributors.
Note on H6: Available quantity of each part at the distributor. Red -> No quantity available. Orange -> Too little quantity available.
Note on I6: Purchase quantity of each part from this distributor. Yellow -> This part have a minimum purchase quantity bigger than 1 (check the price breaks). Red -> Purchasing more than the available quantity.
Note on J6: Unit price of each part from this distributor. Green -> lowest price across distributors.
Note on K6: Minimum Order Quantity. You must buy at least this ammount of components.
Note on L6: (Unit Price) x (Purchase Qty) of each part from this distributor. Red -> Next price break is cheaper. Green -> Cheapest supplier.
Note on M6: Distributor-assigned catalog number for each part and link to it's web page (ctrl-click). Extra distributor data is shown as comment.
Note on J7: Qty/Price Breaks (USD): Qty - Unit$ - Ext$ ================ 1 $0.23 $0.23 10 $0.16 $1.57 50 $0.10 $5.22 100 $0.09 $8.88 500 $0.06 $31.33 1000 $0.05 $54.83
Note on M7: Desc: CAP CER 1UF 50V X7R 1210 Footprint: 1210 (3225 Metric) Size: 0.126" L x 0.098" W (3.20mm x 2.50mm) Temp_coeff: X7R Tolerance: ±10% Value: 1 µF Voltage: 50V
Note on J8: Qty/Price Breaks (USD): Qty - Unit$ - Ext$ ================ 1 $0.22 $0.22 10 $0.15 $1.47 50 $0.09 $4.41 100 $0.07 $7.45 500 $0.05 $25.47 1000 $0.05 $45.07
Note on M8: Desc: CAP CER 12PF 50V C0G/NP0 1206 Footprint: 1206 (3216 Metric) Size: 0.126" L x 0.063" W (3.20mm x 1.60mm) Temp_coeff: C0G, NP0 Tolerance: ±5% Value: 12 pF Voltage: 50V
Note on J9: Qty/Price Breaks (USD): Qty - Unit$ - Ext$ ================ 1 $0.35 $0.35 10 $0.24 $2.40 50 $0.17 $8.41 100 $0.14 $14.42 500 $0.11 $54.09
Note on M9: Desc: CAP CER 22UF 16V X5R 1210 Footprint: 1210 (3225 Metric) Size: 0.126" L x 0.098" W (3.20mm x 2.50mm) Temp_coeff: X5R Tolerance: ±20% Value: 22 µF Voltage: 16V
Note on J10: Qty/Price Breaks (USD): Qty - Unit$ - Ext$ ================ 1 $0.26 $0.26 10 $0.18 $1.78 50 $0.12 $5.92 100 $0.10 $10.06 500 $0.07 $35.51 1000 $0.06 $62.15
Note on M10: Desc: CAP CER 0.1UF 100V X7R 1210 Footprint: 1210 (3225 Metric) Size: 0.126" L x 0.098" W (3.20mm x 2.50mm) Temp_coeff: X7R Tolerance: ±10% Value: 0.1 µF Voltage: 100V
Note on J11: Qty/Price Breaks (USD): Qty - Unit$ - Ext$ ================ 1 $0.36 $0.36 10 $0.20 $1.96 100 $0.09 $9.10 500 $0.08 $42.00
Note on M11: Desc: LED GREEN CLEAR CHIP SMD Footprint: 1209 (3224 Metric) Size: 3.20mm L x 2.40mm W
Note on J12: Qty/Price Breaks (USD): Qty - Unit$ - Ext$ ================ 1 $0.23 $0.23 10 $0.19 $1.88 100 $0.10 $9.98 500 $0.07 $32.83 1000 $0.04 $44.65
Note on M12: Desc: DIODE GEN PURP 75V 150MA SOD123 Footprint: SOD-123
Note on J13: Qty/Price Breaks (USD): Qty - Unit$ - Ext$ ================ 1 $0.27 $0.27 10 $0.22 $2.17 100 $0.12 $11.53 500 $0.08 $37.92 1000 $0.05 $51.57 2000 $0.05 $93.04
Note on M13: Desc: DIODE GEN PURP 400V 1A AXIAL Footprint: DO-204AL, DO-41, Axial
Note on J14: Qty/Price Breaks (USD): Qty - Unit$ - Ext$ ================ 1 $0.15 $0.15 10 $0.14 $1.41 100 $0.08 $7.66 500 $0.05 $23.57 1000 $0.03 $32.14
Note on M14: Desc: SOD-123, ZENER Footprint: SOD-123 Tolerance: ±2.12%
Note on J15: Qty/Price Breaks (USD): Qty - Unit$ - Ext$ ================ 1 $0.62 $0.62 50 $0.57 $28.30 100 $0.52 $51.60 500 $0.50 $249.60
Note on M15: Desc: FUSE BRD MT 1A 250VAC 125VDC SMD Footprint: 2-SMD, Square End Block Size: 0.398" L x 0.118" W x 0.118" H (10.10mm x 3.00mm x 3.00mm)
Note on J16: Qty/Price Breaks (USD): Qty - Unit$ - Ext$ ================ 1 $0.97 $0.97 10 $0.61 $6.07 25 $0.52 $12.99 50 $0.47 $23.34 100 $0.46 $45.72 250 $0.39 $97.27 500 $0.37 $184.81 1000 $0.33 $330.71 5000 $0.26 $1,293.65
Note on M16: Desc: TERMINAL BLOCK, SCREW TYPE, 5.08
Note on J17: Qty/Price Breaks (USD): Qty - Unit$ - Ext$ ================ 1 $1.66 $1.66 10 $1.56 $15.58 25 $1.39 $34.63 40 $1.32 $52.64 80 $1.25 $99.74 230 $1.11 $254.90 500 $1.04 $519.49 1000 $0.97 $969.72 5000 $0.94 $4,675.45
Note on M17: Desc: RELAY GEN PURPOSE SPDT 10A 5V
Note on J18: Qty/Price Breaks (USD): Qty - Unit$ - Ext$ ================ 1 $5.33 $5.33 5 $5.25 $26.27 10 $5.17 $51.75 25 $5.02 $125.44 50 $4.87 $243.56 100 $4.74 $473.63 250 $4.60 $1,150.32 500 $4.26 $2,131.89
Note on M18: Desc: AC/DC CONVERTER 5V 3W Footprint: 5-DIP Module, 4 Leads Power: 3 W Size: 1.00" L x 1.00" W x 0.69" H (25.4mm x 25.4mm x 17.6mm)
Note on J19: Qty/Price Breaks (USD): Qty - Unit$ - Ext$ ================ 1 $0.17 $0.17 10 $0.15 $1.53 100 $0.08 $8.34 500 $0.05 $25.65 1000 $0.03 $34.98
Note on M19: Desc: MOSFET N-CH 60V 400MA SOT23-3 Footprint: TO-236-3, SC-59, SOT-23-3
Note on J20: Qty/Price Breaks (USD): Qty - Unit$ - Ext$ ================ 1 $0.12 $0.12 10 $0.06 $0.57 50 $0.04 $1.87 100 $0.03 $3.18 500 $0.02 $11.19 1000 $0.02 $19.49
Note on M20: Desc: RES 1K OHM 5% 1/2W 1210 Footprint: 1210 (3225 Metric) Power: 0.5W, 1/2W Size: 0.126" L x 0.098" W (3.20mm x 2.50mm) Temp_coeff: ±200ppm/°C Tolerance: ±5% Value: 1 kOhms
Note on J21: Qty/Price Breaks (USD): Qty - Unit$ - Ext$ ================ 1 $0.69 $0.69 10 $0.51 $5.07 50 $0.36 $17.88 100 $0.29 $29.50 500 $0.21 $104.28 1000 $0.17 $165.42
Note on M21: Desc: CRMA1210 4.99M 1% EF E3 Footprint: 1210 (3225 Metric) Power: 0.35W Size: 0.125" L x 0.100" W (3.18mm x 2.54mm) Temp_coeff: ±100ppm/°C Tolerance: ±1% Value: 4.99 MOhms
Note on J22: Qty/Price Breaks (USD): Qty - Unit$ - Ext$ ================ 1 $0.14 $0.14 10 $0.07 $0.68 50 $0.05 $2.29 100 $0.04 $3.91 500 $0.03 $14.02 1000 $0.02 $24.67
Note on M22: Desc: RES 10K OHM 1% 1/2W 1210 Footprint: 1210 (3225 Metric) Power: 0.5W, 1/2W Size: 0.126" L x 0.098" W (3.20mm x 2.50mm) Temp_coeff: ±100ppm/°C Tolerance: ±1% Value: 10 kOhms
Note on J23: Qty/Price Breaks (USD): Qty - Unit$ - Ext$ ================ 1 $0.14 $0.14 10 $0.12 $1.19 50 $0.06 $3.13 100 $0.05 $4.64 500 $0.03 $14.02 1000 $0.02 $19.42
Note on M23: Desc: RES 560 OHM 5% 1/2W 1210 Footprint: 1210 (3225 Metric) Power: 0.5W, 1/2W Size: 0.126" L x 0.102" W (3.20mm x 2.60mm) Temp_coeff: ±200ppm/°C Tolerance: ±5% Value: 560 Ohms
Note on J24: Qty/Price Breaks (USD): Qty - Unit$ - Ext$ ================ 1 $0.68 $0.68 10 $0.57 $5.66 50 $0.44 $21.83 100 $0.38 $37.99 500 $0.27 $137.42 1000 $0.22 $222.30
Note on M24: Desc: RES SMD 12 OHM 5% 3W 2512 Footprint: 2512 (6432 Metric) Power: 3W Size: 0.250" L x 0.126" W (6.35mm x 3.20mm) Temp_coeff: ±200ppm/°C Tolerance: ±5% Value: 12 Ohms
Note on J25: Qty/Price Breaks (USD): Qty - Unit$ - Ext$ ================ 1 $0.51 $0.51 10 $0.41 $4.14 25 $0.38 $9.47 100 $0.28 $28.18 250 $0.26 $63.85 500 $0.21 $105.69 1000 $0.16 $158.53 2500 $0.15 $363.30 5000 $0.14 $682.55
Note on M25: Desc: VARISTOR DISC 10MM Footprint: Disc 10mm
Note on J26: Qty/Price Breaks (USD): Qty - Unit$ - Ext$ ================ 1 $0.37 $0.37 10 $0.36 $3.60 25 $0.34 $8.48 100 $0.29 $29.44 250 $0.27 $66.77 500 $0.25 $124.23 1000 $0.22 $223.61 2500 $0.21 $524.88 5000 $0.20 $975.20
Note on M26: Desc: SWITCH TACTILE SPST-NO 0.05A 12V
Note on J27: Qty/Price Breaks (USD): Qty - Unit$ - Ext$ ================ 1 $3.15 $3.15
Note on M27: Desc: RF TXRX MOD WIFI TRACE ANT SMD Footprint: 38-SMD Module Frequency: 2.4GHz ~ 2.5GHz
Note on J28: Qty/Price Breaks (USD): Qty - Unit$ - Ext$ ================ 1 $0.91 $0.91 25 $0.77 $19.25 100 $0.71 $71.00
Note on M28: Desc: IC REG LIN 3.3V 800MA SOT223-3 Footprint: TO-261-4, TO-261AA
Note on J29: Qty/Price Breaks (USD): Qty - Unit$ - Ext$ ================ 1 $1.07 $1.07 10 $0.70 $6.97 100 $0.46 $45.66 1000 $0.36 $360.48 2000 $0.34 $672.90 5000 $0.32 $1,622.15 10000 $0.32 $3,196.30 25000 $0.31 $7,810.50
Note on M29: Desc: OPTOISOLATOR 4.17KV TRIAC 6DIP Footprint: 6-DIP (0.300", 7.62mm)
Note on J30: Qty/Price Breaks (USD): Qty - Unit$ - Ext$ ================ 1 $0.60 $0.60 10 $0.50 $5.02 50 $0.45 $22.61 100 $0.40 $40.20 500 $0.38 $190.94
Note on M30: Desc: CRYSTAL 32.7680KHZ 12.5PF SMD Footprint: 2-SMD, No Lead Frequency: 32.768 kHz Size: 0.079" L x 0.047" W (2.00mm x 1.20mm)
Note on F32: This is the total of your cart across all distributors.
Note on I32: Copy the information below to the BOM import page of the distributor web site.
Note on F33: This description will be added to all purchased parts label and may be used to distinguish the component of different projects.